## MC RTC
Real-Time Clock Modules |  |  | C8 | C7 | C3 | C2 | RTC Modules Parametric Table | [16 empty] | Last update: Jun-2023
INFO FLAG | Product Lifecycle Status | Part Number | Package | Package Dimension | Interface Type | Cost Comparison | Key Features |  |  |  | Current @ 3V | Time Accuracy @25°C | Time Accuracy with comp. | VDDmin | VDDmax | Temp. max | Temp. reading | Clock Out | Battery Switch | Battery Charge | Charge Pump | Event Input | Time Stamp | Alarm | Timer | 12-24 hours Time Format | Unix Time | Offset Comp. | RAM | EEPROM | LINUX Driver
Not Recommended for New Design | Date of SOP & Status | Generic P/N | Type | [mm] | [-] | [-] | Accuracy Extreme | Size Ultra -Small | Power Nano | Specific Medical | [nA] | [ppm] | Over -40°C to +85°C | [V] | [V] | [°C] | [-] | [-] | [-] | [-] | [-] | [-] | [-] | [-] | [-] | [-] | [-] | [-] | [bytes] | [bytes] | [-]
NEW | 06/2020 Available | RV-3032-C7 | C7 | 3.2 x 1.5 x 0.8 | I²C | $$$ | Extreme | Ultra-Small | Nano |  | 160 |  | ±2.5 ppm | 1.3 | 5.5 | 105 | ✓ | ✓ | ✓ | ✓ | ✓ | ✓ | ✓ | ✓ | ✓ |  |  | ✓ | 16 | 32 | ✓
NEW | 02/2021 Available | RV-5028-C7 Medical | C7 | 3.2 x 1.5 x 1.0 | I²C | $$$ | Extreme | Ultra-Small | Nano | Medical | 45 | ±1 ppm |  | 1.1 | 5.5 | 85 |  | ✓ | ✓ | ✓ |  | ✓ | ✓ | ✓ | ✓ | ✓ | ✓ | ✓ | 2 | 43 | ✓
| 08/2018 Available | RV-3028-C7 | C7 | 3.2 x 1.5 x 0.8 | I²C | $$ | Extreme | Ultra-Small | Nano |  | 45 | ±1 ppm |  | 1.1 | 5.5 | 85 |  | ✓ | ✓ | ✓ |  | ✓ | ✓ | ✓ | ✓ | ✓ | ✓ | ✓ | 2 | 43 | ✓
| 01/2015 Available | RV-8803-C7 | C7 | 3.2 x 1.5 x 0.8 | I²C | $$ | Extreme | Ultra-Small | Nano |  | 240 |  | ±3 ppm | 1.5 | 5.5 | 105 |  | ✓ |  |  |  | ✓ | ✓ | ✓ | ✓ |  |  | ✓ | 1 |  | ✓
NEW | 06/2023 Available | RV-8263-C8 | C8 | 2.0 x 1.2 x 0.7 | I²C | $ |  | Ultra-Small |  |  | 190 | ±20 ppm |  | 0.9 | 5.5 | 85 |  | ✓ | [5 empty] | ✓ | ✓ | ✓ |  | ✓ | 1 |  | ✓
| 01/2019 Available | RV-8263-C7 | C7 | 3.2 x 1.5 x 0.8 | I²C | $ |  | Ultra-Small |  |  | 190 | ±20 ppm |  | 0.9 | 5.5 | 85 |  | ✓ | [5 empty] | ✓ | ✓ | ✓ |  | ✓ | 1 |  | ✓
| 04/2010 Available | RV-4162-C7 | C7 | 3.2 x 1.5 x 0.8 | I²C | $ |  | Ultra-Small |  |  | 350 | ±20 ppm |  | 1 | 4.4 | 85 |  | ✓ | [5 empty] | ✓ |  |  |  | ✓ |  |  | ✓
Not Recommended For New Design | 07/2014 Available-NRND | RV-1805-C3 | C3 | 3.7 x 2.5 x 0.9 | I²C | $$$ |  |  |  |  | 60 | ±2 ppm |  | 1.1 | 3.6 | 85 |  | ✓ | ✓ | ✓ |  | ✓ |  | ✓ | ✓ | ✓ |  | ✓ | 256 |  | ✓
| 01/2013 Available | RV-8523-C3 | C3 | 3.7 x 2.5 x 0.9 | I²C | $$$ |  |  |  |  | 130 | ±20 ppm |  | 1.2 | 5.5 | 85 |  | ✓ | ✓ |  |  |  |  | ✓ | ✓ | ✓ |  | ✓
| 02/2005 Available | RV-8564-C3 | C3 | 3.7 x 2.5 x 0.9 | I²C | $$ |  |  |  |  | 250 | ±20 ppm |  | 1.2 | 5.5 | 85 |  | ✓ | [5 empty] | ✓ | ✓
| 02/2005 Available | RV-8564-C2 | C2 | 5.0 x 3.2 x 1.2 | I²C | $$$ |  |  |  |  | 250 | ±20 ppm |  | 1.2 | 5.5 | 85 |  | ✓ | [5 empty] | ✓ | ✓
| 03/2018 Available | RV-3129-C3 | C3 | 3.7 x 2.5 x 0.9 | I²C | $$$ | Extreme |  |  |  | 800 |  | ±6 ppm | 1.3 | 5.5 | 125 | ✓ | ✓ | ✓ | ✓ |  |  |  | ✓ | ✓ | ✓ |  |  | 8 | 2 | ✓
Not Recommended For New Design | 04/2010 Available-NRND | RV-3029-C3 | C3 | 3.7 x 2.5 x 0.9 | I²C | $$$ |  |  |  |  | 800 |  | ±6 ppm | 1.3 | 5.5 | 125 | ✓ | ✓ | ✓ | ✓ |  |  |  | ✓ | ✓ | ✓ |  |  | 8 | 2 | ✓
| 04/2010 Available | RV-3029-C2 | C2 | 5.0 x 3.2 x 1.2 | I²C | $$$ | Extreme |  |  |  | 800 |  | ±6 ppm | 1.3 | 5.5 | 125 | ✓ | ✓ | ✓ | ✓ |  |  |  | ✓ | ✓ | ✓ |  |  | 8 | 2 | ✓
| 03/2009 Available | RV-2123-C2 | C2 | 5.0 x 3.2 x 1.2 | SPI | $$$ |  |  |  |  | 130 | ±20 ppm |  | 1.1 | 5.5 | 85 |  | ✓ | [5 empty] | ✓ | ✓ | ✓ |  | ✓
NEW | 06/2023 Available | RV-8063-C8 | C8 | 2.0 x 1.2 x 0.7 | SPI | $ |  | Ultra-Small |  |  | 190 | ±20 ppm |  | 0.9 | 5.5 | 85 |  | ✓ | [5 empty] | ✓ | ✓ | ✓ |  | ✓ | 1
| 05/2015 Available | RV-8063-C7 | C7 | 3.2 x 1.5 x 0.8 | SPI | $ |  | Ultra-Small |  |  | 190 | ±20 ppm |  | 0.9 | 5.5 | 85 |  | ✓ | [5 empty] | ✓ | ✓ | ✓ |  | ✓ | 1
| 03/2018 Available | RV-3149-C3 | C3 | 3.7 x 2.5 x 0.9 | SPI | $$$ | Extreme |  |  |  | 800 |  | ±6 ppm | 1.3 | 5.5 | 125 | ✓ | ✓ | ✓ | ✓ |  |  |  | ✓ | ✓ | ✓ |  |  | 8 | 2 | ✓
Not Recommended For New Design | 04/2010 Available-NRND | RV-3049-C3 | C3 | 3.7 x 2.5 x 0.9 | SPI | $$$ |  |  |  |  | 800 |  | ±6 ppm | 1.3 | 5.5 | 125 | ✓ | ✓ | ✓ | ✓ |  |  |  | ✓ | ✓ | ✓ |  |  | 8 | 2 | ✓
| 04/2010 Available | RV-3049-C2 | C2 | 5.0 x 3.2 x 1.2 | SPI | $$$ | Extreme |  |  |  | 800 |  | ±6 ppm | 1.3 | 5.5 | 125 | ✓ | ✓ | ✓ | ✓ |  |  |  | ✓ | ✓ | ✓ |  |  | 8 | 2 | ✓
Note on B13: Not Recommended For New Design Please consider RV-3028-C7
Note on B18: Not Recommended For New Design Please consider RV-3129-C3
Note on B24: Not Recommended For New Design Please consider RV-3149-C3

## Definitions
Terms | Explanations
Interface Type | I2C and SPI are serial communications buses used to configure and read data from the modules. I2C is the standard. It is fast enough (400 kHz) for RTC timing data transmission and minimize number of lines (2).
Current @ 3V | Current consumption shown in this table is the timekeeping nominal operating current of the RTC module. It is measured in nanoamps (nA) at the nominal supply votage of 3V. Typical supply current is measured without load (no bus communication, no clock out).
Time Accuracy @25°C | Expressed in parts per million (±X ppm) at 25°C, it means the variation of ±X seconds per million of seconds and is directly linked to gain or loss of seconds per day, minutes per year when operated in ambient conditions. 1 ppm error is equivalent to 0.5 minute deviation per year.
Time Accuracy with comp. | Due to its negative temperature coefficient with a parabolic frequency deviation, a change in quartz frequency of up to 150 ppm across the entire industrial operating temperature can result. A temperature compensation circuit combined with factory calibration allows to minimize timing error over -40°C to +85°C, +105°C or even +125°C.
VDDmin | This is the minimum supply voltage ensuring the operation of the oscillator and the timekeeping circuit ( RAM registers retained).
VDDmax | This is the maximum continuous supply voltage ensuring the operation of the oscillator and the timekeeping circuit without damage.
Temp. max | Maximum operating temperature (max calibrated temperature for TCXO) with guaranteed timing accuracy
Temp. reading | For temperature compensated modules with temperature sensor reading in 8-bit or 12-bit options
Clock Out | Selectable frequency from Hz to MHz on enabled/disabled single CMOS output for peripheral devices A programmable square wave is available at CLKOUT pin. Frequencies of 32.768 kHz, 1024 Hz, 32 Hz,1 Hz and sometimes even several other frequencies can be generated.
Battery Switch | The supply voltage (main supply vs. backup battery) is selected automatically.
Battery Charge | Backup source charge management. Configurable trickle charge circuit through current limiting resistors settings.
Charge Pump | Allows charging of backup source at higher voltage to extend lifetime during power down.
Event Input | External event (damper detection) interrupt input.
Time Stamp | Record timing occurrence of external or internal event, generate an interrupt. It can be the timing of first or last occurrence, number of occurrences is also counted.
Alarm | From second to years defined by user settings.
Timer | Up to 2 timers with programmable duration according to clock settings (from 244 µs to 4095 minutes).
12-24 hours Time Format | Selection possible between 12-hours (AM/PM) Format and 24-hours Format. This "Hour" Format applies to timekeeping, alarm and Time Stamp when featured.
Unix Time | It is the number of seconds that have elapsed since the Unix epoch, minus leap seconds; the Unix epoch is 00:00:00 UTC on 1 January 1970 (an arbitrary date). 32-bits counter.
Offset Comp. | An aging adjustment corresponding to a timing accuracy tuning can be performed.
RAM | User RAM, on top of RTC functional RAM.
EEPROM | User EEPROM, on top of of configuration EEPROM.
LINUX Driver | Linux kernel driver is a specific type of program that allows hardware and software to work together to accomplish a task. It is essentially, a shared library of privileged, memory resident, low level hardware handling routines. In the case of an RTC module, it ensures that the registers are easily and correctly handled.